## 代码文件
文件命名（.scala) | 功能名称 | 代码量 | 阶段 | 描述
core | 处理器顶层 | 1185 |  | RISC-V Processor Core
prefetcher | 数据预取器 | 112 |  | Data Prefetcher：// Monitor the request stream (with miss information) to and from the cache // (between the core and the data cache), and issue data prefetch requests to // the cache via the front side (sharing the request port with the core).
fetch | 取指单元 | 253 | if | Fetch Unit
decode | 译码表 | 676 | dec
fudecode | 功能部件译码 | 322 | dec | Functional Unit Decode：Generate the functional unit control signals from the micro-op opcodes
microop | 微指令 | 134 | dec | Micro-op
rename | 重命名 | 757 | ren | RISCV Processor Datapath: Rename Logic
rob | 重排序缓冲 | 1085 | dis | Re-order Buffer
issue | 发射 | 121 | iss | RISCV Processor Issue Logic
issue_slot |  | 246 |  | RISCV Processor Issue Slot Logic
issue_ageordered |  | 144 |  | RISCV Processor Issue Logic
issue_unordered |  | 157 |  | RISCV Processor Issue Logic
regfile | 寄存器堆 | 106 |  | RISCV Processor Datapath Register File
registerread | 读寄存器 | 198 | rrd | RISCV Processor Register Read：// Handle the register read and bypass network for the OoO backend// interfaces with the issue window on the enqueue side, and the execution// pipelines on the dequeue side.
execute | 执行 | 755 | exe | Execute Unit:// The issue window schedules micro-ops onto a specific execution pipeline// A given execution pipeline may contain multiple functional units; one or more// read ports, and one or more writeports
execution_units | 执行单元 | 148 | exe | RISC-V Constructing the Execution Units
functional_unit | 功能部件 | 719 | exe | Functional Units// If regfile bypassing is disabled, then the functional unit must do its own// bypassing in here on the WB stage (i.e., bypassing the io.resp.data)
imul | 整点乘法 | 57 | exe | ？？？
lsu | Load/Store单元 | 1366 | mem
dcacheshim | Data Cache Shim | 391 | mem | Data Cache Shim/Wrapper to the Hella-Cache
brpredictor | 分支预测 | 738 | bp | RISCV Branch Predictor (abstract class)
bpd_pipeline |  | 472 |  | RISCV Processor Branch Prediction Pipeline
2bc-table |  | 259
simplegshare |  | 135
gshare |  | 100
gskew |  | 436
tage |  | 422 |  | TAGE-based Branch Predictor
Tage-csr |  | 123 |  | Circular Shift Register (CSR), used by the TAGE branch predictor.
tage-table |  | 427 |  | TAGE Table (used by the TAGE branch predictor)
tage-tagmemory |  | 81 |  | Abstracted Memory 1r/1w Helper for TAGE Tag Memory
tage-ubits |  | 268 |  | TAGE U-Bits
tile | 片上连接 | 79
package | 封装 | 14
util |  | 260
boom_configs | 配置 | 67
configs | 配置 | 171
consts | 常量 | 372
parameters | 参数 | 153
fpu | 浮点 | 212 |  | // Note: fdiv, fsqrt unsupported.// Note: (this FPU currently only supports fixed latency ops)
fdiv | 浮点 | 203 |  | FDiv/FSqrt Unit

## 处理阶段
// BOOM has the following (conceptual) stages: | 涉及的功能部件
// if1 - Instruction Fetch 1 (I$ access)
// if2 - Instruction Fetch 2 (instruction return)
// bp1 - Branch Predict (in parallel with IF1)
// bp2 - Branch Decode (in parallel with IF2)
// dec - Decode
// ren - Rename
// dis - Dispatch
// iss - Issue
// rrd - Register Read
// exe - Execute
// mem - Memory
// wb - Writeback
// com - Commit
//
//

## 计划安排
| 任务 | 人数 | 文档章节 | 代码文件（.scala) | 代码行数 | 进度安排
按序部分 | Instruction Fetch | 1 | 第二章（2页） | fetch | 253 | 1. 阅读文档和熟悉代码，了解Boom的整体架构，重点掌握各位负责的子模块的功能和对外连接情况。（1周） 2. 阅读文档和代码，探索各子模块的设计方案（3周） 3. 书写详细设计文档（2周） 4. 在阅读文档与代码的同时，用1-2周的时间摸清楚自带的模拟器是如何给出信号输出的，为之后的测试做准备
| Branch Prediction | 2 | 第三章（14页） | brpredictor/bpd_pipeline/2bc-table/simplegshare/gshare/gskew/tage/Tage-csr/tage-table/tage-tagmemory/tage-ubits | 3461
| Decode & Rename | 1 | 第四/五章（5页） | decode/fudecode/microop/rename | 1889
| ROB & Dispatch | 1 | 第六章（4页） | rob | 1085
乱序部分 | Issue Unit | 1 | 第七章（3页） | issue/issue_slot/issue_ageordered/issue_unordered | 668
| Register File & Bypass Network | 1 | 第八章（2页） | regfile/registerread | 304
| Execute Pipeline | 2 | 第九章（8页） | execute/execution_units/functional_unit/imul | 1679
| LSU & Dcache Shim | 2 | 第十章（5页） | lsu/dcacheshim | 1757